## OBC_BOM
Id | Designator | Footprint | Quantity | Designation | Supplier and ref | Tolerance | Min Op Temp | Max Op Temp | PPM/C | Power Rating
1 | CMD_EN,RTCI,WEN,TP27,ADDR_EN,TP32,TP31,TP45,TP10,NWP,PWM,BUSY,TP33,NOUT,TP37,TP34,TP47,NRST,TP49,TP36,GND,TP26,TP29,TP44,EN,TP6,RTCO,TP35,TP52,TP30,PWM,TP56,TP55 | TestPoint_Pad_D1.0mm | 33 | TestPoint_Small | - | - | - | - | -
2 | TP22,TP12,TP3,TP53,TP54 | TestPoint_Pad_D1.0mm | 5 | 5015 | - | - | - | - | -
3 | FID6,FID5,FID4,FID2,FID3,FID1 | Fiducial_0.5mm_Mask1mm | 6 | Fiducial | - | - | - | - | -
4 | 3V3_PROT,J29,ADCS_VDD,ADCS_VDDIO | PinHeader_1x01_P1.00mm_Vertical | 4 | Conn_01x01_Pin | - | - | - | - | -
5 | H4,H1,H3,H2 | MountingHole_3.2mm_M3_DIN965_Pad | 4 | MountingHole_Pad | - | - | - | - | -
| D1 | FHA1105P-TR (LED_0402) | 1 | FHA1105P-TR | https://eu.mouser.com/ProductDetail/Stanley-Electric/FHA1105P-TR?qs=byeeYqUIh0MAYVMdncV%252BvA%3D%3D&srsltid=AfmBOopLnAonvvpJ4abI-t3oUjJowhnwJcIJJzKylR_3cyWxGiZEEtD7
6 | R65 | R_0603_1608Metric | 1 | 300k | https://gr.mouser.com/ProductDetail/Panasonic/ERJ-3EKF3003V?qs=sGAEpiMZZMtlubZbdhIBILWcrV%252BWBYJCTyl7GE3YiME%3D | 1% | -55 | 155 | 100 | 100mW
7 | R90,R102,R101,R56,R99,R52,R64,R91,R58,R62,R89,R100,R104,R60,R54,R92,R50,R98,R97,R103 | R_0603_1608Metric | 20 | 1k | https://gr.mouser.com/ProductDetail/Panasonic/ERJ-3RBD102V?qs=FhbYA5MVMOXq%2Fpwdysel%252Bw%3D%3D | 0.5% | -55 | 155 | 50 | 100mW
8 | R83,R79,R77,R74 | R_0603_1608Metric | 4 | 30K | https://gr.mouser.com/ProductDetail/Panasonic/ERJ-S03F3002V?qs=Zyl8A9hlmJqIHk%2F7tV8Mgw%3D%3D | 1% | -55 | 155 | 100 | 100mW
9 | R117,R119,R118,R120 | R_0603_1608Metric | 4 | 0.5 | https://gr.mouser.com/ProductDetail/Wurth-Elektronik/560050316011?qs=unwgFEO1A6vnuH3MgbtkpQ%3D%3D
10 | R37,R126,R38,R127,R12,R23,R26,R11 | R_0402_1005Metric | 8 | 100k | https://gr.mouser.com/ProductDetail/Panasonic/ERJ-2RKF1003X?qs=H7k1u0Mp9JQnXoBKdf15Qg%3D%3D | 1% | -55 | 155 | 100 | 100mW
| R19 | R_0402_1005Metric | 1 | 330 | https://eu.mouser.com/ProductDetail/Panasonic/ERA-2ARB331X?qs=6%252Bc%252B2ke79U7iqIhHbNRZlw%3D%3D&srsltid=AfmBOoocGmeMzZSlRllh14_6Q5eEAfrEaR9MvUrhwqCsdOKLZB8LV45G
11 | R130,R48,R47,R131,R14,R15 | R_0402_1005Metric | 10 | 1.5k | https://gr.mouser.com/ProductDetail/Wurth-Elektronik/560112110095?qs=mELouGlnn3cs5mmpxmgsuw%3D%3D | 1% | -55 | 155 | 100 | 100mW
| R9, R10, R20, R24 | R_0402_1005Metric | DNP | DNP
12 | R78,R73,R95,R93,R96,R76,R82,R94 | R_0603_1608Metric | 8 | 1K | https://gr.mouser.com/ProductDetail/Panasonic/ERJ-3RBD102V?qs=FhbYA5MVMOXq%2Fpwdysel%252Bw%3D%3D | 0.5% | -55 | 155 | 50 | 100mW
13 | R59,R55,R63,R61,R53,R51,R49,R57 | R_0603_1608Metric | 8 | 20k | https://gr.mouser.com/ProductDetail/Vishay-Beyschlag/MCT06030E2002BP500?qs=sGAEpiMZZMtlubZbdhIBIKSjW0adRabQvg6f2%252BCiOr0%3D | 0.1% | -55 | 125 | 15 | 100mW
14 | R18,R13 | R_0402_1005Metric | 2 | 120 | https://gr.mouser.com/ProductDetail/Panasonic/ERA-2AEB121X?qs=YFwoyZoVY0gzxkdhxiGxFA%3D%3D | 0.1% | -55 | 155 | 25 | 62.5mW
15 | R3,R6,R2,R1,R4,R5 | R_0603_1608Metric | 6 | 10k | https://gr.mouser.com/ProductDetail/Vishay-Dale/TNPW060310K0BEEA?qs=80vFmtL7BC940KIiWqacAA%3D%3D | 0.1% | -55 | 155 | 25 | 125mW
16 | R72,R71,R70 | R_0603_1608Metric | 3 | 500K | https://gr.mouser.com/ProductDetail/TE-Connectivity-Holsworthy/RN73C1J499KBTD?qs=sGAEpiMZZMtlubZbdhIBIFl9NVT0tk6FCLZtLC%2FFask%3D | 0.1% | -55 | 155 | 10 | 62.5mW | Koutsou's Mailchain
17 | R67,R68,R66 | R_0603_1608Metric | 3 | 500k | https://gr.mouser.com/ProductDetail/TE-Connectivity-Holsworthy/RN73C1J499KBTD?qs=sGAEpiMZZMtlubZbdhIBIFl9NVT0tk6FCLZtLC%2FFask%3D | 0.1% | -55 | 155 | 10 | 62.5mW | Koutsou's Mailchain
18 | R75,R81,R80,R85,R84,R86,R88,R87 | R_0603_1608Metric | 8 | 10K | https://gr.mouser.com/ProductDetail/Vishay-Dale/TNPW060310K0BEEA?qs=80vFmtL7BC940KIiWqacAA%3D%3D | 0.1% | -55 | 155 | 25 | 125mW
19 | R40,R28 | R_0603_1608Metric | 2 | 1.5M | https://gr.mouser.com/ProductDetail/Vishay-Beyschlag/MCT0603MD1504BP500?qs=Jslch3jnSjlJdBFlPxisJQ%3D%3D | 0.1% | -55 | 175 | 25 | 210mW
20 | R129,R128 | R_0603_1608Metric_Pad0.98x0.95mm_HandSolder | 2 | 100k | https://gr.mouser.com/ProductDetail/Panasonic/ERA-3AED104V?qs=MNPzkKEzRtQIWcmUWL4kjg%3D%3D | 0.5% | -55 | 155 | 25 | 100mW
21 | R124,R125,R123,R122 | R_0402_1005Metric | 4 | 100K | https://gr.mouser.com/ProductDetail/Panasonic/ERJ-2RKF1003X?qs=H7k1u0Mp9JQnXoBKdf15Qg%3D%3D | 1% | -55 | 155 | 100 | 100mW
22 | R42,R30 | R_0603_1608Metric | 2 | 1M | https://gr.mouser.com/ProductDetail/Vishay-Beyschlag/MCT0603MD1004BP500?qs=Jslch3jnSjlxqHB2XifrNA%3D%3D | 0.1% | -55 | 175 | 25 | 210mW
23 | R44,R32 | R_0603_1608Metric | 2 | 71.5k | https://gr.mouser.com/ProductDetail/Vishay-Dale/TNPW060371K5BEEA?qs=PRQR5v7TyD2hWSHu2r8kdg%3D%3D | 0.1% | -55 | 155 | 25 | 125mW
24 | R41,R29 | R_0603_1608Metric | 2 | 15k | https://gr.mouser.com/ProductDetail/Vishay-Dale/TNPW060315K0BEEA?qs=UyvxJcuXVAZVtbORYetIow%3D%3D | 0.1% | -55 | 155 | 25 | 125mW
25 | R43,R31 | R_0603_1608Metric | 2 | 402k | https://gr.mouser.com/ProductDetail/TE-Connectivity-Holsworthy/CPF0603B402KE1?qs=9ylKvqdyudlhpNaoEbd8Uw%3D%3D | 0.1% | -55 | 155 | 25 | 62.5mW
26 | R45,R33 | R_0603_1608Metric | 2 | 11.5k | https://gr.mouser.com/ProductDetail/Vishay-Dale/TNPW060311K5BEEA?qs=80vFmtL7BC9fSEwVMGaZLw%3D%3D | 0.1% | -55 | 155 | 25 | 125mW
27 | R69 | R_0603_1608Metric | 1 | 300K | https://gr.mouser.com/ProductDetail/Panasonic/ERJ-3EKF3003V?qs=sGAEpiMZZMtlubZbdhIBILWcrV%252BWBYJCTyl7GE3YiME%3D | 1% | -55 | 155 | 100 | 100mW
28 | R8,R16,R17 | R_0603_1608Metric | 3 | DNP | - | - | - | - | - | -
29 | R7 | R_0603_1608Metric | 1 | 120? | https://gr.mouser.com/ProductDetail/Vishay-Dale/TNPW0603120RBEEA?qs=80vFmtL7BC8FomSVCn9jHA%3D%3D | 0.1% | -55 | 155 | 25 | 125mW
30 | R46,R34 | R_0603_1608Metric | 2 | 510k | https://gr.mouser.com/ProductDetail/TE-Connectivity-Holsworthy/CPF0603B510KE?qs=gt1LBUVyoHkDJXf78dveiw%3D%3D | 0.1% | -55 | 155 | 25 | 62.5mW
31 | C45,C59,C64,C60,C57,C62,C58,C55,C52,C54,C50,C66,C61,C46,C2,C48,C93,C51,C53,C65,C1,C63,C47,C35,C19,C33,C40,C20,C26,C18,C41,C91,C28,C23,C31,C37,C22,C32,C39,C42,C34,C36,C29,C17 | C_0402_1005Metric | 44 | 100n | https://gr.mouser.com/ProductDetail/KYOCERA-AVX/0402X7R104KT7AT?qs=sGAEpiMZZMsh%252B1woXyUXj30ZYomYlxpXfdgyeMcG5u4%3D | 10% | -55 | 125
32 | C100,C98,C97,C102,C101,C99 | C_0603_1608Metric | 6 | 1n | https://gr.mouser.com/ProductDetail/KYOCERA-AVX/KAM15AR72A102KT?qs=Jm2GQyTW%2Fbi5i5WV3n7jRg%3D%3D | 10% | -55 | 125
33 | C67,C70,C69,C68 | C_0603_1608Metric | 4 | 0.1u | https://gr.mouser.com/ProductDetail/KEMET/C0603C104K1RACAUTO?qs=3Rah4i%252BhyCGTQ5uPNXtfZA%3D%3D | 10% | -55 | 125
34 | C71,C72,C77,C75,C78,C76,C74,C73 | C_0603_1608Metric | 8 | 4.7u | https://gr.mouser.com/ProductDetail/Samsung-Electro-Mechanics/CL10Y475KQ96PNC?qs=Imq1NPwxi76jTVrSUIqrWA%3D%3D | 10% | -55 | 125 | Koutsou's Mailchain
35 | C43,C44,C21,C24 | C_0603_1608Metric | 4 | 11p | https://gr.mouser.com/ProductDetail/KEMET/CBR06C110J5GACAUTO?qs=By6Nw2ByBD3H%252Bc1ndrodgw%3D%3D | 5% | -55 | 125
36 | C27,C25 | C_0603_1608Metric | 2 | 100n | https://gr.mouser.com/ProductDetail/KEMET/C0603C104K1RACAUTO?qs=3Rah4i%252BhyCGTQ5uPNXtfZA%3D%3D | 10% | -55 | 125
37 | C95,C96,C92,C94 | C_0603_1608Metric | 4 | 10u | https://gr.mouser.com/ProductDetail/TAIYO-YUDEN/MSASL168BB5106KTNB33?qs=tlsG%2FOw5FFgv8vGbRXU%2FLg%3D%3D | 10% | -55 | 125
38 | C56,C38 | C_0603_1608Metric | 2 | 1u | https://gr.mouser.com/ProductDetail/Samsung-Electro-Mechanics/CL10B105KB9VPNC?qs=3Rah4i%252BhyCFE9VrNkitckQ%3D%3D | 10% | -55 | 125
39 | C49,C30 | C_0603_1608Metric | 2 | 4.7u | https://gr.mouser.com/ProductDetail/Samsung-Electro-Mechanics/CL10Y475KQ96PNC?qs=Imq1NPwxi76jTVrSUIqrWA%3D%3D | 10% | -55 | 125
40 | U7 | MR4A08BUYS45 | 1 | MR4A08BUYS45 | https://gr.mouser.com/ProductDetail/Everspin-Technologies/MR4A08BUYS45?qs=BZBei1rCqCDatmS%252BkCPglA%3D%3D | Sourced from old BOM
41 | U18,U17,U11,U10 | TCAN337GDR | 4 | TCAN337GD | https://gr.mouser.com/ProductDetail/?qs=gMfM3zrbS4qJ%252BEWbPaeUtA%3D%3D | Sourced from old BOM
42 | U16,U14 | For EM: ATSAMV71Q21B-AAB (procured by Prisma) For FM: SAMV71Q21RT-H8X-HP (to be sent by AUTh) | 2 | ATSAMV71Q21B-AAB | https://gr.mouser.com/ProductDetail/Microchip-Technology/ATSAMV71Q21B-AAB?qs=j%252B1pi9TdxUaaYXmCSj2x3Q%3D%3D | Sourced from old BOM | Comment: As discussed first the top-side component will be assembled (U16). Then PeakSat team to perform a functional test at Prisma facilities. Afterwards, the bottom side will be assembled
43 | U19,U20,U13,U12 | MCP9808T-E_MS | 4 | MCP9808T-E_MS | https://gr.mouser.com/ProductDetail/Microchip-Technology/MCP9808T-E-MS?qs=sGAEpiMZZMtEh3uSYjX9TlCqmnCacfrl | Sourced from old BOM
44 | U8,U15 | LTC4367 | 2 | LTC4367 | https://gr.mouser.com/ProductDetail/Analog-Devices/LTC4367IMS8PBF?qs=oahfZPh6IAL2dJuXCqiwOw%3D%3D | Sourced from old BOM
45 | Q8,Q10,Q7,Q9 | PMV28XPEAR | 4 | PMV28XPEAR | https://www.mouser.co.uk/ProductDetail/Nexperia/PMV28XPEAR?qs=W%2FMpXkg%252BdQ6VcRCVGMTksA%3D%3D | Sourced from old BOM
46 | Q6,Q5,Q3,Q4 | 2N7002NXAKR | 4 | 2N7002NXAKR | https://gr.mouser.com/ProductDetail/Nexperia/2N7002NXAKR?qs=%252B6g0mu59x7JoAsZYPFXqhw%3D%3D | Sourced from old BOM
47 | Q1,Q2 | SI6926ADQ-T1-E3 | 2 | SI6926ADQ-T1-E3 | https://gr.mouser.com/ProductDetail/Vishay-Semiconductors/SI6926ADQ-T1-E3?qs=jcx%252B0HVgj2aS1Th5vt1wDw%3D%3D | Sourced from old BOM
48 | Y3,Y2 | ECSTXO252033120ANTR | 2 | ECS-TXO-2520-33-120-AN-TR | https://gr.mouser.com/ProductDetail/ECS/ECS-TXO-2520-33-120-AN-TR?qs=KAq9QXcE8HB8zqkkQbQ2Dw%3D%3D | Sourced from old BOM
49 | Y4,Y1 | FC135327680KAAG3 | 2 | FC-135_32.7680KA-AG3 | https://gr.mouser.com/ProductDetail/Epson-Timing/FC-135-327680KA-AG3?qs=l3LL3yk8ONbdhVAPUR8zug%3D%3D | Sourced from schematic
50 | IC2,IC4,IC3,IC5 | TLC555QDR | 4 | TLC555QDR | https://gr.mouser.com/ProductDetail/Texas-Instruments/TLC555QDRQ1?qs=t6sYTo5dwUycH9kiYHOzsw%3D%3D | Sourced from old BOM
51 | IC6 | TVL2254AIDR | 1 | TLV2254AIDR | https://gr.mouser.com/ProductDetail/Texas-Instruments/TLV2254AIDR?qs=Fg5TsMy7H4tEDlpHSjkW%252BQ%3D%3D | Sourced from old BOM
52 | IC1 | SOP50P2000X120-48N | 1 | MT29F64G08AFAAAWP-ITZ_A_TR | https://gr.mouser.com/ProductDetail/Micron/MT29F64G08AFAAAWP-ITZA-TR?qs=taEdVNyAfdHwqoLheszjbg%3D%3D | Sourced from old BOM
53 | IC8,IC9 | SOIC127P600X175-14N | 2 | ADM3491ARZ-REEL7 | https://gr.mouser.com/ProductDetail/Analog-Devices/ADM3491ARZ-REEL7?qs=BpaRKvA4VqFzaBp8iOiNPQ%3D%3D | Sourced from old BOM
54 | F11,F12 | MF-ASML035_6-2 | 2 | MF-ASML035_6-2 | https://gr.mouser.com/ProductDetail/Bourns/MF-ASML035-6-2?qs=mAH9sUMRCtug7KIM9%2Fa3qA%3D%3D | Sourced from schematic
55 | F13,F14 | FEMTOASMDC005F-2 | 2 | FEMTOASMDC005F-2 | https://gr.mouser.com/ProductDetail/Littelfuse/FEMTOASMDC005F-2?qs=l5LPopohbqT5KxfEbLNj7A%3D%3D | Sourced from schematic
56 | FL6,FL4,FL5,FL3,FL1,FL2 | BLM18PG471SH1D | 6 | 470 @ 100 MHz | https://gr.mouser.com/ProductDetail/Murata-Electronics/BLM18AG471WH1D?qs=%2F%252BYoplLUB5hrHFZEz1jXRg%3D%3D | Sourced from schematic
57 | F5,F10 | MFPSML075122 | 2 | MF-PSML075_12-2 | https://gr.mouser.com/ProductDetail/Bourns/MF-PSML075-12-2?qs=T3oQrply3y8tiS9BILrBxw%3D%3D | Sourced from schematic
58 | F8,F9 | FUSC1607X85N | 2 | 0ZCM0001FF2G | https://gr.mouser.com/ProductDetail/Bel-Fuse/0ZCM0001FF2G?qs=uwxL4vQweFOSr3rpPGffpA%3D%3D | Sourced from schematic
59 | F7,F6 | FUSC1608X85N | 2 | FEMTOSMDC016F-2 | https://gr.mouser.com/ProductDetail/Littelfuse/FEMTOSMDC016F-2?qs=5HUSoMAf2%252BoNWb7nt5%252BK9w%3D%3D | Sourced from schematic
60 | J6,J3,J4,J2 | DF584P12V21 | 4 | DF58-4P-1.2V_21_ | https://www.mouser.co.uk/ProductDetail/Hirose-Connector/DF58-4P-12V21?qs=7bTaA%2FLYtSZD8VmLOAYe3A%3D%3D | Sourced from schematic
61 | J15,J18 | SSM104LSVTR | 2 | SSM-104-L-SV-TR | https://www.mouser.co.uk/ProductDetail/Samtec/SSM-104-L-SV-TR?qs=rU5fayqh%252BE12yhO8FhHaEQ%3D%3D | Sourced from schematic
62 | J10,J11,J14,J9 | 5040500491 | 4 | 504050-0491 | https://www.mouser.co.uk/ProductDetail/Molex/504050-0491?qs=yXHQdf%252Bjwlut3yyE1%252ByhMA%3D%3D | Sourced from schematic
63 | J16,J20 | 5037630691 | 2 | 503763-0691 | https://gr.mouser.com/ProductDetail/Molex/503763-0691?qs=d9U39LAeJF2PVpSXMliCdg%3D%3D | Sourced from schematic
64 | J17 | M80-66626YY | 1 | M80-6662622 | https://gr.mouser.com/ProductDetail/Harwin/M80-6662622?qs=IQR8xM2KsGhXAWHQWi6yag%3D%3D | Sourced from schematic
65 | J1,J5 | SAMTEC_ESQ-126-14-G-D-LL | 2 | ESQ-126-14-G-D-LL | https://hr.mouser.com/ProductDetail/Samtec/ESQ-126-14-G-D-LL?qs=3%252BjIH0OdpA%252BquPqGEkv%252Bag%3D%3D
66 | J7 | M80-66610YY | 1 | M80-6661022 | https://gr.mouser.com/ProductDetail/Harwin/M80-6661022?qs=IQR8xM2KsGgh%252BokSH0w3Qw%3D%3D | Sourced from schematic
67 | J12 | M808420642 | 1 | M80-8420642 | https://gr.mouser.com/ProductDetail/Harwin/M80-8420642?qs=7jyBjEprRBgCB95Y5ZrUpQ%3D%3D | Sourced from schematic
68 | J24 | FTS10201LSV | 1 | DNP | - | - | - | -